## Sheet1
Manufacturer Part Number | Manufacturer | Digi-Key Part Number | Reference Designator | Packaging | Part Status | Quantity | Unit Price | Extended Price | Quantity Available | Mfg Std Lead Time | Description | RoHS Status | Lead Free Status | REACH Status
SN74LS138DR | Texas Instruments | 296-14883-1-ND | U1, U2 | Cut Tape (CT) | Active | 2 | 1.21 | $2.42 | 10138 | 6 Weeks | IC 3-8 LINE DECODER/DEMUX 16SOIC | ROHS3 Compliant | Lead free | REACH Unaffected
SN74LS04DR | Texas Instruments | 296-14875-1-ND | U3, U4 | Cut Tape (CT) | Active | 2 | 1.05 | $2.10 | 6724 | 6 Weeks | IC INVERTER 6CH 6-INP 14SOIC | ROHS3 Compliant | Lead free | REACH Unaffected
MIC29310-5.0WU | Microchip Technology | 576-2230-ND | U5 | Tube | Active | 1 | 4.19 | $4.19 | 652 | 8 Weeks | IC REG LINEAR 5V 3A TO263-3 | ROHS3 Compliant | Lead free | REACH Unaffected
CL10A104KA8NNNC | Samsung Electro-Mechanics | 1276-1857-1-ND | C1 | Cut Tape (CT) | Active | 1 | 0.15 | $0.15 | 677448 | 18 Weeks | CAP CER 0.1UF 25V X5R 0603 | ROHS3 Compliant | Lead free | REACH Unaffected
PJ-102A | CUI Devices | CP-102A-ND | J1 | Tray | Active | 1 | 0.95 | $0.95 | 73171 | 11 Weeks | CONN PWR JACK 2X5.5MM SOLDER | RoHS Compliant | Lead free | Not Available
RC0603JR-071KL | Yageo | 311-1.0KGRCT-ND | R1-R8 | Cut Tape (CT) | Active | 8 | 0.16 | $1.28 | 5034879 | 24 Weeks | RES SMD 1K OHM 5% 1/10W 0603 | ROHS3 Compliant | Lead free | REACH Unaffected
EEE-HA1C470WR | Panasonic Electronic Components | PCE4190CT-ND |  | Cut Tape (CT) | Active | 1 | 0.55 | $0.55 | C2 | 18 Weeks | CAP ALUM 47UF 20% 16V SMD | RoHS Compliant | Lead free | Not Available